## how to use this tool
"Maximum acceptable storage capacity cost" tool
Version: 19 September 2026
To use this tool, please read the final report of ES TCP Task 41 "EcoEneSto".
Link to download the report:
https://iea-es.org/publications/final-report-task-41-economics-of-energy-storage/
The tool "maximum acceptable storage capacity costs" is explained in section 7 of the final report.
(You should read at least sections 7.1 and 7.4.)
When using the tool and publishing data or figures calculated or created with the tool, please include the following citation:
Energy Storage TCP (2026): ES TCP Task 41 Economic Assesment Tool. Excel file. Available at: https://iea-es.org/task-41/, accessed [DATE].

## method 1
Enter value
Calculated value
Top-down: The market
| Variable | min/max | Unit | Value
| Interest Rate i | min. | - | 5%
|  | max. | - | 10%
| Paypack Period n | min. | a | 8
|  | max. | a | 15
| Annuity Factor ANF | min. | 1/a | 0.096342
|  | max. | 1/a | 0.18744
| Reference Energy Costs REC | min. | €/kWh | 0.03
|  | max. | €/kWh | 0.09
| Number of Cycles per Year Ncycle | min. | 1/a | 150
|  | max. | 1/a | 250
Acceptable Storage Capacity Costs SCCacc
Bottom-up: Your energy storage system
| Variable | min/max | Unit | Value
| Investment Costs INC | min. | € | 65000
|  | max. | € | 100000
| Storage Capacity SC | min. | kWh | 300
|  | max. | kWh | 800
| Realized Storage Capacity Costs SCCreal | min. | €/kWh | 81.25
|  | max. | €/kWh | 333.3333
| Number of Cycles per Year Ncycle | min. | 1/a | 150
|  | max. | 1/a | 250
... to plot area of SCC_real
150 | 81.25
150 | 333.3333
250 | 333.3333
250 | 81.25
150 | 81.25
... to plot upper SCC_acc line
1 | 0.93417
10000 | 9341.6922
... to plot lower SCC_acc line
1 | 0.16005
10000 | 1600.4779
〖𝑆𝐶𝐶〗_real=𝐼𝑁𝐶/𝑆𝐶
𝐴𝑁𝐹=(〖(1+𝑖)〗^𝑛∙𝑖)/(〖(1+𝑖)〗^𝑛−1)

## method 2
Enter value
Calculated value
Top-down: The market
| Variable | min/max | Unit | Value
| Interest Rate i | min. | - | 5%
|  | max. | - | 10%
| Paypack Period n | min. | a | 8
|  | max. | a | 15
| Annuity Factor ANF | min. | 1/a | 0.096342
|  | max. | 1/a | 0.18744
| Reference Energy Costs REC | min. | €/kWh | 0.03
|  | max. | €/kWh | 0.09
| Operating & Maintenance Costs OMC | - | €/kWh | 0.01
| Charging Costs CHC | - | €/kWh | 0.005
| Round Trip Efficiency RTE | - | kWhdischarge/kWhcharge | 0.9
| Savings CO2 Pricing CO2f | - | €/kWh | 0.022857
| CO2 Pricing | - | €/tCO2 | 60
| Emission Factor | - | tCO2/kWh | 0.00038095
| Number of Cycles per Year Ncycle | min. | 1/a | 150
|  | max. | 1/a | 250
Acceptable Storage Capacity Costs SCCacc
Bottom-up: Your energy storage system
| Variable | min/max | Unit | Value
| Investment Costs INC | min. | € | 65000
|  | max. | € | 100000
| Capital Cost Savings CAP | min. | € | 5000
|  | max. | € | 10000
| Storage Capacity SC | min. | kWh | 300
|  | max. | kWh | 800
| Realized Storage Capacity Costs SCCreal | min. | €/kWh | 68.75
|  | max. | €/kWh | 316.6667
| Number of Cycles per Year Ncycle | min. | 1/a | 150
|  | max. | 1/a | 250
...to plot area of SCC_real
150 | 68.75
150 | 316.6667
250 | 316.6667
250 | 68.75
150 | 68.75
... to plot upper SCC_acc line
1 | 1.01
10000 | 10099.5601
... to plot lower SCC_acc line
1 | 0.199
10000 | 1990.006
𝐴𝑁𝐹=(〖(1+𝑖)〗^𝑛∙𝑖)/(〖(1+𝑖)〗^𝑛−1)

## method 3
Enter value
Calculated value
Top-down: The market
| Variable | min/max | Unit | Value
| Interest Rate i | min. | - | 5%
|  | max. | - | 10%
| Paypack Period n | min. | a | 8
|  | max. | a | 15
| Annuity Factor ANF | min. | 1/a | 0.096342
|  | max. | 1/a | 0.18744
| Revenue per kWh REVSC | - | €/kWh | 0.1
| Revenue per charging/discharging REVC | - | € | 0
| Revenue annual REVA | - | €/a | 1000
| Operating & Maintenance Costs OMCvar | - | €/kWh | 0.001
| Operating & Maintenance Costs OMCfix | - | €/a | 2000
| Charging Costs CHC | - | €/kWh | 0.005
| Round Trip Efficiency RTE | - | kWhdischarge/kWhcharge | 0.9
| Savings CO2 Pricing CO2f | - | €/kWh | 0.022857
| CO2 Pricing | - | €/tCO2 | 60
| Emission Factor | - | tCO2/kWh | 0.00038095
| Number of Cycles per Year Ncycle | min. | 1/a | 150
|  | max. | 1/a | 250
Acceptable Storage Capacity Costs SCCacc
Bottom-up: Your energy storage system
| Variable | min/max | Unit | Value
| Investment Costs INC | min. | € | 65000
|  | max. | € | 100000
| Capital Cost Savings CAP | min. | € | 5000
|  | max. | € | 10000
| Storage Capacity SC | min. | kWh | 300
|  | max. | kWh | 800
| Realized Storage Capacity Costs SCCreal | min. | €/kWh | 78.75
|  | max. | €/kWh | 366.6667
| Number of Cycles per Year Ncycle | min. | 1/a | 150
|  | max. | 1/a | 250
... to plot area of SCC_real
150 | 78.75
150 | 366.6667
250 | 366.6667
250 | 78.75
150 | 78.75
... to plot upper SCC_acc line
1 | 1.2072
10000 | 12071.6952
... to plot lower SCC_acc line
1 | 0.62046
10000 | 6204.5977
𝐴𝑁𝐹=(〖(1+𝑖)〗^𝑛∙𝑖)/(〖(1+𝑖)〗^𝑛−1)

## emission factor power
CO2 emission factor for power according to the electricity mix
Source: | https://ourworldindata.org/grapher/carbon-intensity-electricity?tab=table&time=latest
Entity | Code | Year | Carbon intensity of electricity
|  |  | gCO2/kWh | t_CO2/kWh
ASEAN (Ember) |  | 2023 | 571.2219 | 0.00057122
Africa (Ember) |  | 2023 | 545.145 | 0.00054515
Argentina | ARG | 2023 | 354.1029 | 0.0003541
Asia (Ember) |  | 2023 | 589.9099 | 0.00058991
Australia | AUS | 2023 | 548.6923 | 0.00054869
Austria | AUT | 2023 | 110.8124 | 0.00011081
Bangladesh | BGD | 2023 | 691.4112 | 0.00069141
Belgium | BEL | 2023 | 138.1068 | 0.00013811
Bolivia | BOL | 2023 | 531.6873 | 0.00053169
Bosnia and Herzegovina | BIH | 2023 | 600.0001 | 0.0006
Brazil | BRA | 2023 | 98.3482 | 9.8348e-05
Bulgaria | BGR | 2023 | 335.3338 | 0.00033533
Canada | CAN | 2023 | 170.0425 | 0.00017004
Chile | CHL | 2023 | 291.1135 | 0.00029111
China | CHN | 2023 | 582.317 | 0.00058232
Colombia | COL | 2023 | 259.5112 | 0.00025951
Costa Rica | CRI | 2023 | 53.3778 | 5.3378e-05
Croatia | HRV | 2023 | 204.9616 | 0.00020496
Cyprus | CYP | 2023 | 534.3229 | 0.00053432
Czechia | CZE | 2023 | 449.7243 | 0.00044972
Denmark | DNK | 2023 | 151.6503 | 0.00015165
Ecuador | ECU | 2023 | 150.2235 | 0.00015022
Egypt | EGY | 2023 | 570.3055 | 0.00057031
El Salvador | SLV | 2023 | 271.4682 | 0.00027147
Estonia | EST | 2023 | 416.6667 | 0.00041667
Europe (Ember) |  | 2023 | 300.2314 | 0.00030023
Finland | FIN | 2023 | 79.1583 | 7.9158e-05
France | FRA | 2023 | 56.0386 | 5.6039e-05
G20 (Ember) |  | 2023 | 477.0642 | 0.00047706
G7 (Ember) |  | 2023 | 340.9159 | 0.00034092
Georgia | GEO | 2023 | 167.5939 | 0.00016759
Germany | DEU | 2023 | 380.9505 | 0.00038095
Greece | GRC | 2023 | 336.5735 | 0.00033657
Hungary | HUN | 2023 | 204.1899 | 0.00020419
India | IND | 2023 | 713.4407 | 0.00071344
Iran | IRN | 2023 | 655.1249 | 0.00065512
Ireland | IRL | 2023 | 290.805 | 0.0002908
Italy | ITA | 2023 | 330.7182 | 0.00033072
Japan | JPN | 2023 | 485.3924 | 0.00048539
Kazakhstan | KAZ | 2023 | 821.3909 | 0.00082139
Kenya | KEN | 2023 | 70.4918 | 7.0492e-05
Kosovo | OWID_KOS | 2023 | 894.6541 | 0.00089465
Kuwait | KWT | 2023 | 649.1634 | 0.00064916
Latin America and Caribbean (Ember) |  | 2023 | 258.5933 | 0.00025859
Latvia | LVA | 2023 | 123.2 | 0.0001232
Lithuania | LTU | 2023 | 160.0719 | 0.00016007
Luxembourg | LUX | 2023 | 105.2631 | 0.00010526
Malta | MLT | 2023 | 459.144 | 0.00045914
Mexico | MEX | 2023 | 507.2451 | 0.00050725
Middle East (Ember) |  | 2023 | 657.5647 | 0.00065756
Moldova | MDA | 2023 | 643.4635 | 0.00064346
Mongolia | MNG | 2023 | 775.3086 | 0.00077531
Montenegro | MNE | 2023 | 417.0732 | 0.00041707
Morocco | MAR | 2023 | 630.0142 | 0.00063001
Myanmar | MMR | 2023 | 398.898 | 0.0003989
Netherlands | NLD | 2023 | 267.6218 | 0.00026762
New Zealand | NZL | 2023 | 112.7583 | 0.00011276
Nigeria | NGA | 2023 | 523.2473 | 0.00052325
North America (Ember) |  | 2023 | 343.5221 | 0.00034352
North Macedonia | MKD | 2023 | 565.3451 | 0.00056535
Norway | NOR | 2023 | 30.0801 | 3.008e-05
OECD (Ember) |  | 2023 | 341.1077 | 0.00034111
Oceania (Ember) |  | 2023 | 489.6245 | 0.00048962
Oman | OMN | 2023 | 564.635 | 0.00056463
Pakistan | PAK | 2023 | 440.6085 | 0.00044061
Paraguay | PRY | 2023 | 23.7551 | 2.3755e-05
Peru | PER | 2023 | 266.4775 | 0.00026648
Philippines | PHL | 2023 | 610.6884 | 0.00061069
Poland | POL | 2023 | 661.9258 | 0.00066193
Portugal | PRT | 2023 | 165.5526 | 0.00016555
Qatar | QAT | 2023 | 602.5005 | 0.0006025
Romania | ROU | 2023 | 240.5828 | 0.00024058
Russia | RUS | 2023 | 441.0389 | 0.00044104
Serbia | SRB | 2023 | 636.0623 | 0.00063606
Singapore | SGP | 2023 | 470.7832 | 0.00047078
Slovakia | SVK | 2023 | 116.7735 | 0.00011677
Slovenia | SVN | 2023 | 231.2746 | 0.00023127
South Africa | ZAF | 2023 | 707.6856 | 0.00070769
South Korea | KOR | 2023 | 430.5671 | 0.00043057
Spain | ESP | 2023 | 174.05 | 0.00017405
Sweden | SWE | 2023 | 40.6949 | 4.0695e-05
Switzerland | CHE | 2023 | 34.8427 | 3.4843e-05
Taiwan | TWN | 2023 | 642.3775 | 0.00064238
Thailand | THA | 2023 | 549.5827 | 0.00054958
Tunisia | TUN | 2023 | 563.9562 | 0.00056396
Turkey | TUR | 2023 | 464.5861 | 0.00046459
United Kingdom | GBR | 2023 | 237.589 | 0.00023759
United States | USA | 2023 | 369.4732 | 0.00036947
Uruguay | URY | 2023 | 128.7879 | 0.00012879
Vietnam | VNM | 2023 | 475.4487 | 0.00047545
World | OWID_WRL | 2023 | 480.8486 | 0.00048085
Note on D6: Carbon intensity is measured in grams of carbon dioxide-equivalents emitted per kilowatt-hour of electricity generated.

## emission factor fuel
CO2 emission factor for fuels regardung to Umweltbundesamt 2022, Kohlendioxid-Emissionsfaktoren für die deutsche Berichterstattung atmosphärischer Emissionen
Source: | https://www.umweltbundesamt.de/sites/default/files/medien/361/dokumente/co2_ef_liste_2022_brennstoffe_und_industrie_final.xlsx
Brennstoffbezogene Emissionsfaktoren 2021
| t_CO2/TJ | t_CO2/kWh
Kohlen
Steinkohlenbriketts | 95.9131 | 3.4529e-10
Steinkohlenkoks (ohne Eisen & Stahl) | 107.8456 | 3.8824e-10
Andere Steinkohlenprodukte | 3.3151 | 1.1934e-11
Braunkohlenkoks Deutschland | 109.5776 | 3.9448e-10
Mineralöle
Erdöl roh 4) | 73.3 | 2.6388e-10
Ottokraftstoff | 3.169 | 1.1408e-11
Rohbenzin Deutschland 4) | 73.3 | 2.6388e-10
Kerosin 4) | 73.3 | 2.6388e-10
Flugbenzin | 71.1987 | 2.5632e-10
Dieselkraftstoff Deutschland | 74.0265 | 2.665e-10
Heizöl leicht Deutschland | 74.02 | 2.6647e-10
Heizöl schwer | 79.4659 | 2.8608e-10
Petroleum | 74 | 2.664e-10
Petrolkoks (ohne Katalysatorabbrand) | 101.7941 | 3.6646e-10
Flüssiggas Deutschland (energetischer Verbrauch) | 66.3335 | 2.388e-10
Raffineriegas Deutschland | 57.0703 | 2.0545e-10
Andere Mineralölprodukte Deutschland | 81.8702 | 2.9473e-10
Schmierstoff 4) | 73.3 | 2.6388e-10
Gase
Kokereigas Deutschland | 41.4588 | 1.4925e-10
Gicht- und Konvertergas Deutschland | 254.486 | 9.1615e-10
sonstige hergestellte Gase Deutschland | 61.0807 | 2.1989e-10
Naturgase
Erdgas Deutschland | 55.7855 | 2.0083e-10
Erdölgas | 61.0807 | 2.1989e-10
Grubengas | 68.1178 | 2.4522e-10
Abfall 2)
Hausmüll, Siedlungsabfall | 91.5 | 3.294e-10
Industriemüll Deutschland | 71.1 | 2.5596e-10
Sonderabfall Deutschland | 83 | 2.988e-10
Sonderbrennstoffe 1)
Biomasse-Brennstoffe 3)
Ablaugen Zellstoffherstellung | 95.4233 | 3.4352e-10
Faser-/Deinking-Rückstände | 54.9 | 1.9764e-10
Brennholz naturbelassen | 102.1 | 3.6756e-10
Holzabfälle, Resthölzer (Industrie) | 107.7584 | 3.8793e-10
Holzabfälle, Resthölzer (Kleinverbraucher) | 101.4 | 3.6504e-10
Rinde | 80.6 | 2.9016e-10
Tiermehle und -fette | 85.7874 | 3.0883e-10
Biogas | 90.5842 | 3.261e-10
Deponiegas | 111.3964 | 4.0103e-10
Klärgas | 104.8942 | 3.7762e-10
Bio-Ethanol | 71.6069 | 2.5778e-10
Biodiesel 4) | 70.8 | 2.5488e-10
Sonstige Faktoren Einheit [kg/t]
Rauchgasentschwefelung | 440 | 1.584e-09
1) Brennstoffe nach Definition der Inventardaten können bei den Bezeichnungen von anderen Normen abweichen und sind nur bei Inventarausweisung benannt und mit EF unterlegt.
2) Die CO2 Emissionsfaktoren für den Abfall beziehen sich auf den gesamten Kohlenstoffehalt (fossil und biogen). Die Biomasse wird brennstoffseitig unterschieden.
3) Nennung für ausgewählte Brennstoffe, wobei errechnete CO2-Emissionen nur nachrichtlich übermittelt werden und nicht in die Gesamtmengen des Inventars eingehen,
Biomasseanteile aus Sonderbrennstoffen (s.o.) sind nicht gesondert aufgeführt, weil die CO2-EF nicht unterschieden werden.
4) Defaultwerte
Anm.: | Bei der Verwendung von Stoffwerten aus dem NIR im Rahmen des ETS sind die Hinweise und FAQ der Deutschen Emissionshandelsstelle (DEHSt) zu beachten.